## LittleHelperBOM
BILL OF MATERIALS (BOM) for Little Helper:
This is the BOM for the V1 of the file, and as such it does not have autonomous capabilites. The parts listed here can be customised to your preference.
Serial Number | Item Name | Item Description/Link | Price Per Unit | Qty | Total Price (With tax) | Notes:
0
CHASSIS COMPONENTS: |  |  |  |  | 0
0
1 | Chassis Top Plate |  |  | 1 | 0 | I've quoted a price for 3D printing, it can be CNCd as well / woodworked. Or made out of foamboard (be careful may not be
2 | Chassis Bottom Plate |  |  | 1 | 0 | strong enough to withstand the torque.)
3 | Guide Rails |  |  | 2 | 0 | Exact cost for 3D printing would depend on many factors, I've provided an estimate from printing legion (Hack Club).
4 | Side Panels |  |  | 1 | 0
5 | Front Panel |  |  | 1 | 0
6 | Back Panel |  |  | 1 | 0
7 | Battery Holder |  |  | 1 | 0
| TOTAL: |  | 10000 | 1 | 10000
0
ELECTRONICS COMPONENTS: |  |  |  |  | 0
0
8 | 3S 11.1V 2200 mAh Battery | https://robu.in/product/pro-range-18650-li-ion-2200mah-3s-11-1v-10c-3s1p-with-jst-xh-female-t-connector-female/ | 1649 | 1 | 1649 | Can use a higher capacity battery for a longer life.
9 | Buzzer | https://robocraze.com/products/3-volts-buzzer-small?_pos=3&_sid=2ff08fb82&_ss=r | 14 | 1 | 14 | Buy a passive buzzer instead if you want to be able to change the tones.
10 | LED Light Red | https://robocraze.com/products/3mm-red-led-pack-of-10?_pos=1&_sid=30256fbbe&_ss=r | 1.5 | 10 | 15 | Only 8 are needed but can only be bought in packs of 10
11 | Johnson Grade A 1000RPM Motors DC | https://robocraze.com/products/johnson-dc-geared-motor-12v-1000-rpm-grade-a | 569 | 4 | 2276 | Can change motors but change the wheel to make sure shafts match.
12 | 4.7 kohm resistor | https://robocraze.com/products/4-7k-resistor-pack-of-10?_pos=4&_sid=6e7182c4c&_ss=r | 1.2 | 10 | 12 | Only 8 are needed but can only be bought in packs of 10
13 | RC522 RFID reader/writer | https://robocraze.com/products/rfid-rc522-mfrc?_pos=1&_psq=rfid+rc&_ss=e&_v=1.0 | 89 | 1 | 89 | Only use if you also want to restrict access during operation like me.
14 | SW_SPST (Rocker Switch) | https://robocraze.com/products/rocker-switch-6a-250v-spdt-3-pin-red-led?_pos=3&_sid=4e117ee12&_ss=r | 45 | 1 | 45 | Use good quality wires as they don't come with the component (mentioned)
15 | ESP8266 NODEMCU 12-E | https://robocraze.com/products/nodemcu-esp8266-amica-cp2102-driver?_pos=3&_sid=32cb70c9e&_ss=r | 236 | 1 | 236 | Can use another version just change the wiring and code.
16 | ESP32 NODEMCU XXSR69 | https://robocraze.com/products/esp32-development-board?_pos=1&_sid=abb9eb10e&_ss=r | 425 | 1 | 425 | Can use another version just change the wiring and code.
17 | MDD10A_REV2.0_CYTRON | https://robocraze.com/products/cytron-10a-5v-30v-dc-motor-driver-2-channels | 2699 | 1 | 2699 | If changing this make sure the current draw is handalable(the 1000RPM motors will fry an LN298 motor driver).
18 | 4*4_Matrix_KeyPad | https://robocraze.com/products/4x4-membrane-keypad?_pos=1&_sid=1b5f670d7&_ss=r | 41 | 1 | 41 | Only use if you also want to restrict access during operation like me.Or for an input like class and section for autonomous.
19 | HC-SR04 Ultrasonic Sensor | https://robocraze.com/products/hc-sr-04-ultrasonic-sensor?_pos=1&_sid=cae36d341&_ss=r | 89 | 1 | 89 | Can be removed if you don't want it, I've used it for emergency stopping since it will be run in a school.
20 | I2C_LCD_ADAPTOR | https://robocraze.com/products/16x2-lcd-i2c-interface-adapter?_pos=1&_psq=I2C&_ss=e&_v=1.0 | 53 | 1 | 53 | Can also get an LCD screen with this integrated.
21 | LCD16*2 | https://robocraze.com/products/16x2-lcd-module-green?_pos=2&_sid=d7554cae1&_ss=r | 165 | 1 | 165 | Any LCD screen with 16 pins will do, not a necessary component you can use an app/serial monitor for outputs as well.
22 | LM2596 Buck Converter 11.1-3.3 | https://robocraze.com/products/lm2596-dc-dc-step-down-buck-module-with-display?_pos=4&_sid=535535c18&_ss=r | 109 | 1 | 109 | DO NOT FORGET. YOU WILL FRY YOUR 5/3.3V COMPONENTS.
23 | Wires for switch SafeConnect Nylon T | https://robu.in/product/safeconnect-nylon-t-connector-pair-with-jst-male-in-line-power-adapter-cable/?gad_source=1&gad_campaignid=17427802559&gclid=CjwKCAjwxb7RBhA5EiwAQ-AAdO8wb09wEH7zHuqZmd7GPv1i04uDU7X7ZQTAGzEaY5BqXRVoo4HG7hoCg64QAvD_BwE | 99 | 1 | 99 | For safety :0
24 | PS3 Controller | https://www.amazon.in/GAMENOPHOBIA-Controller-Playstation-professional-PlayStation3/dp/B09J1BYSQB/ref=pd_sbs_d_sccl_1_2/525-8337356-0101367?pd_rd_w=EDf51&content-id=amzn1.sym.d1406b44-aa69-47e4-9270-f613e12d52dc&pf_rd_p=d1406b44-aa69-47e4-9270-f613e12d52dc&pf_rd_r=Z9BE02YRQTXWKGG33TZZ&pd_rd_wg=Onaju&pd_rd_r=8ce99457-dd1a-4092-96c2-04f0e5b9227c&pd_rd_i=B09J1BYSQB&psc=1 | 780 | 1 | 780 | Can also use a PS5 controller/phone/anything you want.
0
MISCELLANEOUS COMPONENTS: |  |  |  |  | 0
0
25 | Tyre 20mm*100mm | https://robocraze.com/products/10-x-2-cm-gear-motor-robot-wheel-tyres-for-6-mm-shaft-geared-dc-motor-4-pieces?_pos=1&_sid=0195552e9&_ss=r | 52.25 | 4 | 209 | This is a link for 4 tyres, DO NOT ORDER 4 SETS OF TYRES.
26 | A3 Box For Books | https://amzn.in/d/0fPFYW2t | 899 | 1 | 899 | Can remove this if no need of transport, can also customise the box.
27 | M3 Screws 10mm | https://onlyscrews.in/products/m3-x-10mm-hex-allen-csk-high-tensile10-9-black-oxide-screw-dia-3mm-length-10mm | 1.8 | 60 | 108 | Recommended to just get a screw kit/set. The screws are also purchasable at a local hardware shop instead of online.
28 | M5*35mm Hex Head Bolt | https://onlyscrews.in/products/m5-x-30mm-hex-allen-csk-high-tensile10-9-black-oxide-screw-dia-5mm-length-30mm-1 | 2.8 | 4 | 11.2 | If using nuts, nylon is good since it will be a very tight lock, however, the nut gets worn and less effective with each use.
29 | M5 Hex Nut | https://onlyscrews.in/products/m5-nyloc-nuts-mild-steel-with-zinc-plating-dia-5mm | 1.2 | 4 | 4.8 | Use self tapping screws if you don't have a threaded hole.
30 | M3 Screws 4mm | https://onlyscrews.in/products/m3-x-8mm-hex-allen-socket-head-high-tensile12-9-black-oxide-screw-dia-3mm-length-8mm | 3 | 28 | 84
31 | M3 Hex Nut | https://onlyscrews.in/products/m3-nyloc-nuts-mild-steel-with-zinc-coating-dia-3mm | 0.9 | 4 | 3.6
32 | M3*30mm Screw | https://onlyscrews.in/products/m3-x-30mm-hex-allen-socket-head-ss-304-screw-dia-3mm-length-30mm?_pos=1&_psq=m3*30mm&_ss=e&_v=1.0 | 6 | 4 | 24
33 | M3*25mm Screw | https://onlyscrews.in/products/m3-x-25mm-phillips-csk-ss-304-screw | 2.4 | 8 | 19.2
34 | M5*16mm | https://onlyscrews.in/products/phillips-csk-m5-x-16mm-pack-of-20 | 2.4 | 16 | 38.4
0
SUGGESTED TOOLS (INCLUDING SOFTWARE): |  | (Not calculated into cost) |  |  | 0
0
35 | Screwdriver Phillips Head |  |  | 1 | 0 | As per your convenience choose whatever tools you require.
36 | Allen Key Set |  |  | 1 | 0
37 | Soldering Iron |  |  | 1 | 0
38 | Drill (Should work on plastic) |  |  | 1 | 0
39 | 3D printer/CNC/Woodworking tools |  |  |  | 0
40 | Arduino IDE |  |  |  | 0
41 | Modules specified in code |  |  |  | 0
42 | Some 3D CAD software |  |  |  | 0
43 | Wire strippers and cutters |  |  |  | 0
0
|  | Total Price : | INR | 20197.2